## Sheet1
Qty | Comment | Designator | Description | MFN | MPN | OCTOPART_URL | Qty
10 | 100nF | C3, C5, C6, C8, C9, C11, C12, C14, C15, C16 | CAP CER 10% X7R 0603 | KEMET | C0603C104K8RACTU | https://octopart.com/c0603c104k8ractu-kemet-145075?r=sp&s=9bS9ASSwSEqMCE9KBEQZ0g
1 | 1.00uF | C2 | CAP CER 1UF 16V X7R 0805 | Yageo | CC0805KKX7R7BB105 | https://octopart.com/cc0805kkx7r7bb105-yageo-8376555?r=sp&s=YKl1wwtkROau_X5nniH2ig
2 | 4.7uF | C4, C7 | CAP CER 4.7UF 25V X6S 0805 | Murata | GRM21BC81E475KA12L | https://octopart.com/grm21bc81e475ka12l-murata-10331911?r=sp&s=RY3qZSD8T6mG6TC9CHI5qQ
2 | 10uF | C10, C13 | CAP CER 10UF 6.3V X7R 0603 | Murata | GRM188R60J106ME84D | https://octopart.com/grm188r60j106me84d-murata-29304413?r=sp&s=F9Unx6EgTSWzmA_eGoaEng
1 | 10nF | C1 | CAP CER 10% X7R 0603 | KEMET | C0603C103K5RACTU | https://octopart.com/c0603c103k5ractu-kemet-133094?r=sp&s=R_iPBxLnSmGqhkU2rIMFpg
1 | VLMS1300-GS08 | D1 | Red 0603 130ｰ Clear 54 mcd 2 V Surface Mount ChipLED ; | Vishay | VLMS1300-GS08 | https://octopart.com/vlms1300-gs08-vishay-21709201?r=sp&s=_gcP4_q8T1SC6PJQPTQ9yA
1 | FB-TDK_MMZ1608Y300B | FB1 | Ferrite Beads Multi-Layer 30Ohm 25% 100MHz 1.5A 50mOhm DCR 0603 | TDK | MMZ1608Y300B | https://octopart.com/mmz1608y300b-tdk-368280?r=sp&s=cd9_2ZEqQ9q9UNBuQgHAiA
1 | CON-PHOENIX-350_1751277 | P2 | 5pin Terminal Block; Printed Circuit; 10 A; 160 V; 3.5 mm; 5; 3.5 mm; 1.2 mm; M2; PA | Phoenix Contact | 1984646 | https://octopart.com/1984646-phoenix+contact-50274?r=sp&s=drI_GVM4QHaL48lSCATrxQ
1 | CON-PHOENIX-350_1751248 | P3 | 2pin Terminal Block; Printed Circuit; 10 A; 160 V; 3.5 mm; 2; 3.5 mm; 1.2 mm; M2; PA | Phoenix Contact | 1984617 | https://octopart.com/1984617-phoenix+contact-58834?r=sp&s=Ef_UaV1JSFmY0wggQyN1Mw
1 | MMBT3906-7-F | Q1 | PNP TRANSISTOR SOT23 | Diodes Incorporated | MMBT3906-7-F | https://octopart.com/mmbt3906-7-f-diodes+inc.-39667659?r=sp&s=_q6BAroxTke1PVh8gNaaKg
1 | 270.0R | R1 | Thick Film Resistors - SMD 0603 | Yageo | RC0603FR-07270RL | https://octopart.com/search?q=RC0603FR-07270RL&start=0
3 | 10.0K | R3, R8, R9 | Thick Film Resistors - SMD 0603 | Yageo | RC0603JR-0710KL | https://octopart.com/search?q=RC0603JR-0710KL&start=0
4 | 100 | R4, R5, R6, R7 | Thick Film Resistors - SMD 0603 | Yageo | RC0603JR-07100RL | https://octopart.com/rc0603jr-07100rl-yageo-55458504?r=sp&s=j3XfnGiETZqzM9npqpV08Q
1 | STM32F091CBU6 | U1 | IC MCU 32BIT 128KB FLASH 48QFPN | STMicroelectronics | STM32F091CBU6 | https://octopart.com/stm32f091cbu6-stmicroelectronics-51988677?r=sp&s=bU6fpgsrTZOxHyt7jkfh3w
1 | HX711 | U2 | 24-Bit Analog-to-Digital Converter (ADC) for Weigh Scales | Avia Semiconductors | HX711
1 | XTALL_CSTCE8M00G52 | X1 | MURATA CSTCE8M00G52-R0 RESONATOR, SMD, 8MHZ ; | Murata | CSTCE8M00G52Z-R0 | https://octopart.com/cstce8m00g52z-r0-murata-17755941?r=sp&s=JDnNJnrHQhyS8Zk4ofFWXw