## Sheet1
Qty | Comment | Designator | Description | MFN | MPN | OCTOPART_URL | Qty
9 | 100nF | C3, C5, C6, C8, C9, C11, C12, C14, C15 | CAP CER 10% X7R 0603 | KEMET | C0603C104K8RACTU | https://octopart.com/c0603c104k8ractu-kemet-145075?r=sp&s=9bS9ASSwSEqMCE9KBEQZ0g
1 | 1.00uF | C2 | CAP CER 1UF 16V X7R 0805 | Yageo | CC0805KKX7R7BB105 | https://octopart.com/cc0805kkx7r7bb105-yageo-8376555?r=sp&s=YKl1wwtkROau_X5nniH2ig
1 | 1.00uF | C18 | CAP CER 1UF 10V X5R 0603 | Murata | GRM188R61A105KA61J | https://octopart.com/grm188r61a105ka61j-murata-9221870?r=sp&s=wvtiDxTpS1CkWsFaa2pliQ
2 | 4.7uF | C4, C7 | CAP CER 4.7UF 25V X6S 0805 | Murata | GRM21BC81E475KA12L | https://octopart.com/grm21bc81e475ka12l-murata-10331911?r=sp&s=RY3qZSD8T6mG6TC9CHI5qQ
3 | 10uF | C10, C13, C17 | CAP CER 10UF 10V X5R 0603 | Murata | GRM188R61A106KE69D | https://octopart.com/grm188r61a106ke69d-murata-22851381?r=ap&s=o9t4ILLiSny6rfdd0oM5Kg
1 | 10nF | C1 | CAP CER 10% X7R 0603 | KEMET | C0603C103K5RACTU | https://octopart.com/c0603c103k5ractu-kemet-133094?r=sp&s=R_iPBxLnSmGqhkU2rIMFpg
1 | VLMS1300-GS08 | D1 | Red 0603 130ｰ Clear 54 mcd 2 V Surface Mount ChipLED ; | Vishay | VLMS1300-GS08 | https://octopart.com/vlms1300-gs08-vishay-21709201?r=sp&s=_gcP4_q8T1SC6PJQPTQ9yA
1 | FB-TDK_MMZ1608Y300B | FB1 | Ferrite Beads Multi-Layer 30Ohm 25% 100MHz 1.5A 50mOhm DCR 0603 | TDK | MMZ1608Y300B | https://octopart.com/mmz1608y300b-tdk-368280?r=sp&s=cd9_2ZEqQ9q9UNBuQgHAiA
1 | CON-PHOENIX-350_1751277 | S1 | 5pin Terminal Block; Printed Circuit; 10 A; 160 V; 3.5 mm; 5; 3.5 mm; 1.2 mm; M2; PA | Phoenix Contact | 1984646 | https://octopart.com/1984646-phoenix+contact-50274?r=sp&s=drI_GVM4QHaL48lSCATrxQ
1 | CON-PHOENIX-350_1751248 | S2 | 2pin Terminal Block; Printed Circuit; 10 A; 160 V; 3.5 mm; 2; 3.5 mm; 1.2 mm; M2; PA | Phoenix Contact | 1984617 | https://octopart.com/1984617-phoenix+contact-58834?r=sp&s=Ef_UaV1JSFmY0wggQyN1Mw
1 | 270.0R | R1 | Thick Film Resistors - SMD 0603 | Yageo | RC0603FR-07270RL | https://octopart.com/search?q=RC0603FR-07270RL&start=0
1 | 10.0K | R3 | Thick Film Resistors - SMD 0603 | Yageo | RC0603JR-0710KL | https://octopart.com/search?q=RC0603JR-0710KL&start=0
4 | 100 | R4, R5, R6, R7 | Thick Film Resistors - SMD 0603 | Yageo | RC0603JR-07100RL | https://octopart.com/rc0603jr-07100rl-yageo-55458504?r=sp&s=j3XfnGiETZqzM9npqpV08Q
1 | STM32F091CBU6 | U1 | IC MCU 32BIT 128KB FLASH 48QFPN | STMicroelectronics | STM32F091CBU6 | https://octopart.com/stm32f091cbu6-stmicroelectronics-51988677?r=sp&s=bU6fpgsrTZOxHyt7jkfh3w
1 | LM2775-Q1 | U2 | Switched Capacitor 5V Boost Converter 8-WSON -40 to 125 | Texas Instruments | LM2775QDSGRQ1 | https://octopart.com/lm2775qdsgrq1-texas+instruments-93339195?r=sp&s=OA7oim0HQqaBsU4tLKFWXg LM2775QDSGRQ1
1 | HX711 | U3 | 24-Bit Analog-to-Digital Converter (ADC) for Weigh Scales | Avia Semiconductors | HX711 | https://octopart.com/hx711-avia+semiconductor-106772965?r=sp&s=oPimE1kgSpuO9TK8ujI3IA#
1 | XTALL_CSTCE8M00G52 | X1 | MURATA CSTCE8M00G52-R0 RESONATOR, SMD, 8MHZ ; | Murata | CSTCE8M00G52Z-R0 | https://octopart.com/cstce8m00g52z-r0-murata-17755941?r=sp&s=JDnNJnrHQhyS8Zk4ofFWXw